## BOM
Bill of material
PCB:	nRF52832-QFAA Reference Layout (DCDC)
Version:	1.1
Designator	Value	Description	Footprint Doc
C1, C2, C11, C12, C13, C14	12pF ON	Capacitor, NP0, ±2%	0402
C3	0.8pF eijoo 1pf lähin onko OK?	Capacitor, NP0, ±5%	0402
C4, C5, C8	100nF ON	Capacitor, X7R, ±10%	0402
C6		Not mounted	0402
C7	100pF ON	Capacitor, NP0, ±5%	0402
C9	4.7µF ON	Capacitor, X5R, ±10%	0603
C10	1.0µF ON	Capacitor, X7R, ±10%	0603
L1	3.9nH ON	High frequency chip inductor ±5%	0402
L2	10µH ON	Chip inductor, IDC,min = 50 mA, ±20%	0603
L3	15nH ON	High frequency chip inductor ±10%	0402
U1	nRF52832-QFAA ON	Multi-protocol Bluetooth Low Energy, ANT and 2.4GHz proprietary system-on-chip	QFN-48
X1	32MHz onON	XTAL SMD 2016, 32MHz, Cl=8pF, Total Tol: ±40ppm	XTAL_2016
X2	32.768kHz ON	XTAL SMD 3215, 32.768kHz, Cl=9pF, Total Tol: ±50ppm	XTAL_3215